## BOM
Line # | Name | Description | Designator | Quantity | Manufacturer 1 | Manufacturer Part Number 1 | Manufacturer Lifecycle 1 | Supplier 1 | Supplier Part Number 1 | Supplier Unit Price 1 | Supplier Subtotal 1
| 104,0603 | Capacitor | C1, C7 | 2
| 105,0603 | Capacitor | C2, C3, C4, C6, C9, C10 | 6
| 106,0603 | Capacitor | C5 | 1
| 223,0603 | Capacitor | C8 | 1
| 22P,0603 | Capacitor | C11, C12, C13, C14 | 4
| Header 3X2 | Header, 3-Pin, Dual row | P1 | 1
| SWD | Header, 4-Pin | P2 | 1
| Header 20 | Header, 20-Pin | P3, P4 | 2
| LED |  | PC13, PWR | 2
| 510R,0603 | Resistor | R1, R5 | 2
| 10K,0603 | Resistor | R2, R3, R4 | 3
| 20R,0603 | Resistor | R6, R7 | 2
| 1.5K,0603 | Resistor | R8 | 1
| 1M,0603 | Resistor | R9 | 1
| 500mA,1206 | Fuse | R10 | 1
| SW-PB_V | SWITCH | SW1 | 1
| STM32F103C8T6 |  | U1 | 1
| RT9193 |  | U2 | 1
| USB-mrico |  | U3 | 1
| 32.768K | Crystal Oscillator | Y1 | 1
| 8M | Crystal Oscillator | Y2 | 1